## Summer_Project_BILL_OF_MATERIAL
Comment | Description | Designator | Footprint | LibRef | Quantity | Check_prices | Models
22uF | 22ÂµF Â±20% 10V Ceramic Capacitor X5R 0805 (2012 Metric) | CC | INDC2112X145N | LMK212BBJ226MG-T | 1 |  | 1
0.39uF | 0.39ÂµF Â±5% 16V Ceramic Capacitor X7R 0805 _2012 Metric_ | Cf | CAPC2012X140N | 0805YC394JAT2A | 1 |  | 1
0.68uF | Multilayer Ceramic Capacitor, C Series, 0.68 - F, - 10%, X7R, 16 V, 0603 [1608 Metric] | CL | CAPC1608X90N | C1608X7R1C684K080AC | 1 |  | 1
10pF | 10PF 5% 50V C0G 0603 | Clf, Cli, Clo, CP2, Cps, Ct | CAPC1608X90N | 06035A100JAT2A | 6 |  | 1
27nF | 2220GC273KAT1A | Cp1 | CAPC5750X330N | 06033C104KAT4A | 1 |  | 1
TSW-101-24-G-T | Connector Header Through Hole 3 position | J1 | SAMTEC_TSW-101-24-G-T | TSW-101-24-G-T | 1 | https://www.snapeda.com/parts/TSW-101-24-G-T/Samtec/view-part/3380371/?ref=eda | 1
100 | 100 Ohms Â±1% 0.05W, 1/20W Chip Resistor 0201 _0603 Metric_ Moisture Resistant Thick Film | R_LED | RESC0603X26N | RC0201FR-07100RL | 1 |  | 1
220K | Fixed Resistor CRGCQ 0402 220K 1% | Rb3 | RESC1005X40N | CRGCQ0402F220K | 1 |  | 1
10K | 10 kOhms Â±1% 0.05W, 1/20W Chip Resistor 0201 (0603 Metric) Thick Film | Rb4, Rk4, Rl4, Rs | RESC0603X26N | RMCF0201FT10K0 | 4 |  | 1
100K | RES, THIN FILM, 100K, 0.5%, 0.063W, 0402, REEL | Rf1 | RESC1005X40N | RR0510P-104-D | 1 |  | 1
5.1K | 5.1 kOhms 0.1% 0.1W, 1/10W Chip Resistor 0603 (1608 Metric) Automotive AEC-Q200 Thin Film | RF2 | RES_ERA3AEB512V | ERA3AEB512V | 1 | https://www.snapeda.com/parts/ERA-3AEB512V/Panasonic%20Electronic%20Components/view-part/329488/?ref=eda | 1
240 | 240 Ohms 0.5% 0.063W, 1/16W Chip Resistor 0402 (1005 Metric) Automotive AEC-Q200 Thin Film | RF3 | RES_ERA2AED241X | ERA2AED241X | 1 | https://www.snapeda.com/parts/ERA-2AED241X/Panasonic/view-part/3718380/?ref=eda | 1
43K | None | Rg1 | *RES_ERJ1GNF4302C | ERJ1GNF4302C | 1 |  | 1
3.6K |  | Rg2 | RESC1005X35N | RMCF0402FT3K60 | 1 |  | 1
160 | Res Thick Film 0201 160 Ohm 1% 0.05W(1/20W) Â±200ppm/Â°C Pad SMD T/R | Rg3 | RESC0603X26N | RC0201FR-07160RL | 1 | https://www.snapeda.com/parts/RC0201FR-07160RL/Yageo/view-part/967070/?ref=eda | 1
82K | Fixed Resistor CRGCQ 0402 82K 1% | Rk1 | RESC1005X40N | CRGCQ0402F82K | 1 |  | 1
7.5K |  | Rk2, Rl3 | RESC1508X50N | RNCP0603FTD7K50 | 2 |  | 1
510 |  | Rk3 | *RESC0603X26N | RC0201FR-07510RL | 1 | https://www.snapeda.com/parts/RC0201FR-07510RL/Yageo/view-part/938189/?ref=eda | 1
400K |  | Rk5 | RESC2012X50N | CRCW0805400KJNTA | 1 |  | 1
100K | 100 kOhms Â±5% 0.05W, 1/20W Chip Resistor 0201 _0603 Metric_ Moisture Resistant Thick Film | Rk6 | RESC0603X26N | RC0201JR-07100KL | 1 |  | 1
300K |  | Rl1 | *RES_ERA3AEB304V | ERA3AEB304V | 1 | https://www.snapeda.com/parts/ERA-3AEB304V/Panasonic%20Electronic%20Components/view-part/329732/?ref=eda | 1
56K | Fixed Resistor CRGCQ 0402 56K 1% | Rl2 | RESC1005X40N | CRGCQ0402F56K | 1 |  | 1
270K | CRG0805 1% 270K | Rn4 | RESC2012X65N | CRG0805F270K | 1 |  | 1
22K |  | Rn5 | *RES_ERA2AEB223X | ERA2AEB223X | 1 | https://www.snapeda.com/parts/ERA-2AEB223X/Panasonic%20Electronic%20Components/view-part/274489/?ref=eda | 1
750 | 750 Ohms 0.1% 0.1W, 1/10W Chip Resistor 0603 (1608 Metric) Automotive AEC-Q200 Thin Film | Rn6 | RES_ERA3AEB751V | ERA3AEB751V | 1 | https://www.snapeda.com/parts/ERA-3AEB751V/Panasonic%20Electronic%20Components/view-part/329191/?ref=eda | 1
1000K | 1 MOhms Â±1% 0.05W, 1/20W Chip Resistor 0201 (0603 Metric) Moisture Resistant Thick Film | Rp1 | RESC0603X26N | RC0201FR-071ML | 1 |  | 1
SFH_7072 | Reflective Optical Sensor 6-SMD, No Lead | U1 | XDCR_SFH_7072 | SFH_7072 | 1 |  | 1
TIA 1(OPA2380) |  | U2 | SOP65P490X110-8N | OPA2380AIDGKT | 1 |  | 1
OP AMP-BPF |  | U3 | SOT95P280X145-5N | LMH6609MFX/NOPB | 1 |  | 1
OP AMP-Amp_Stage-l1 |  | U4 | SOT95P280X145-5N | LMH6609MFX/NOPB | 1 |  | 1
LMH6609MFX/NOPB |  | U5 | SOT95P280X145-5N | LMH6609MFX/NOPB | 1 |  | 1